## HG-2213B
Model : HG-2213B
LED DRIVER HG-2213B
Characteristic
· Galvanic Isolation
· Efficiency > 88%
· Power - 20W
· Ripple <2%
Technical Parameter
Input characteristic
Input Voltage Range | V | 100-260
Power consumption range | W | 17-24
Frequency | Hz | 50-60
Power factor correction (λ, AC 220V) | % | 0.5
Efficiency | % | >88%
Input Current (AC230V 50-60Hz) | A | <0.3
Output characteristic
Output current regulation (dimming) |  | No
Dimming characteristic linearity | % | -
Output current tolerance | % | <5%
Output Ripple | % | <2%
Current | mA | 600
Power | W | 20
Voltage | V | 25-36
No load voltage | V | 48
Protection
Short circuit protection |  | yes
Overvoltage protection |  | yes
Overload protection |  | yes
Operating and storage conditions
Working temperature range | °С | - 20 ~ 50
Storage temperature range | °С | - 50~ 80
Maximum temperature enclosure | °С | 55
Allowable humidity | % | 5 ~ 95%(no condensation)
Degree of protection |  | IP00
Safety
heat shrink tube insulation |  | yes
Breakdown voltage AC (input output), (input ground), (output ground) | KW | ≤ 2,0
Insulation resistance between conductive part and shell | MΩ | ≥ 200
Standard
Electromagnetic compatibility (electromagnetic stability) |  | -
Others
Mean time to failure (MTBF) (85 ° C) | Hours | 50000
Overall dimension (length x width x height) | mm
Weight | kg | 0.038kg
- The main parameters of the product are measured under 220V power supply voltage,full load of power output and 25 ° C ambient temperature.
Power factor characteristics(load 36Vdc)
Efficiency characteristics( Input Voltage 220Vac)
Phone : +7 495 369-20-39 Website : www.minifermer.ru Email : info@minifermer.ru

## HG- D36
Model : HG-D36
LED DRIVER HG-D36
Characteristic
· Galvanic Isolation
· Efficiency > 88%
· Power - 30W
· Ripple 《5%
Technical Parameter
Input characteristic
Input Voltage Range | V | 100-260
Power consumption range | W | 25-43
Frequency | Hz | 50-60
Power factor correction (λ, AC 220V) | % | 0.5
Efficiency | % | 89%
Input Current (AC230V 50-60Hz) | A | <0.5
Output characteristic
Output current regulation (dimming) |  | No
Dimming characteristic linearity | % | -
Output current tolerance | % | <5%
Output Ripple | % | 《5%
Current | mA | 600
Power | W | 20
Voltage | V | 36-63
No load voltage | V | 66
Protection
Short circuit protection |  | yes
Overvoltage protection |  | yes
Overload protection |  | yes
Operating and storage conditions
Working temperature range | °С | - 20 ~ 50
Storage temperature range | °С | - 50~ 80
Maximum temperature enclosure | °С | 55
Allowable humidity | % | 5 ~ 95%(no condensation)
Degree of protection |  | IP00
Safety
heat shrink tube insulation |  | yes
Breakdown voltage AC (input output), (input ground), (output ground) | KW | ≤ 2,0
Insulation resistance between conductive part and shell | MΩ | ≥ 200
Standard
Electromagnetic compatibility (electromagnetic stability) |  | -
Others
Mean time to failure (MTBF) (85 ° C) | Hours | 50000
Overall dimension (length x width x height) | mm
Weight | kg | 0.115kg
- The main parameters of the product are measured under 220V power supply voltage,full load of power output and 25 ° C ambient temperature.
Power factor characteristics(load 63Vdc)
Efficiency characteristics( Input Voltage 220Vac)
Phone : +7 495 369-20-39 Website : www.minifermer.ru Email : info@minifermer.ru

## HG- D42
Model : HG-D42
LED DRIVER HG-D42
Characteristic
· Galvanic Isolation
· Efficiency > 90%
· Power - 50W
· Ripple <2%
Technical Parameter
Input characteristic
Input Voltage Range | V | 100-260
Power consumption range | W | 35-55
Frequency | Hz | 50-60
Power factor correction (λ, AC 220V) | % | 0.5
Efficiency | % | 91%
Input Current (AC230V 50-60Hz) | A | <0.5
Output characteristic
Output current regulation (dimming) |  | No
Dimming characteristic linearity | % | -
Output current tolerance | % | <5%
Output Ripple | % | <2%
Current | mA | 600
Power | W | 20
Voltage | V | 54-85
No load voltage | V | 90
Protection
Short circuit protection |  | yes
Overvoltage protection |  | yes
Overload protection |  | yes
Operating and storage conditions
Working temperature range | °С | - 20 ~ 50
Storage temperature range | °С | - 50~ 80
Maximum temperature enclosure | °С | 55
Allowable humidity | % | 5 ~ 95%(no condensation)
Degree of protection |  | IP00
Safety
heat shrink tube insulation |  | yes
Breakdown voltage AC (input output), (input ground), (output ground) | KW | ≤ 2,0
Insulation resistance between conductive part and shell | MΩ | ≥ 200
Standard
Electromagnetic compatibility (electromagnetic stability) |  | -
Others
Mean time to failure (MTBF) (85 ° C) | Hours | 50000
Overall dimension (length x width x height) | mm | L94*W23*H20
Weight | kg | 0.1kg
- The main parameters of the product are measured under 220V power supply voltage,full load of power output and 25 ° C ambient temperature.
Power factor characteristics(load 85Vdc)
Efficiency characteristics( Input Voltage 220Vac)
Phone : +7 495 369-20-39 Website : www.minifermer.ru Email : info@minifermer.ru
Input Voltage | PF Value |  | Efficiency | Voltage Load
100 | 0.678 |  | 91.4% | 54
120 | 0.679 |  | 91.7% | 61
175 | 0.61 |  | 91.1% | 68
220 | 0.56 |  | 90.7% | 75
265 | 0.52 |  | 91% | 85

## HG-D250
Model : HG-D250
LED DRIVER HG-D250
Characteristic
· Galvanic Isolation
· Efficiency > 90%
· Power - 60W
· Ripple < 3%
Technical Parameter
Input characteristic
Input Voltage Range | V | 100-260
Power consumption range | W | 45-53
Frequency | Hz | 50-60
Power factor correction (λ, AC 220V) | % | 0.5
Efficiency | % | 90%
Input Current (AC230V 50-60Hz) | A | <0.6
Output characteristic
Output current regulation (dimming) |  | No
Dimming characteristic linearity | % | -
Output current tolerance | % | <5%
Output Ripple | % | <3%
Current | mA | 1300
Power | W | 60
Voltage | V | 30-48
No load voltage | V | 55
Protection
Short circuit protection |  | yes
Overvoltage protection |  | yes
Overload protection |  | yes
Operating and storage conditions
Working temperature range | °С | - 20 ~ 50
Storage temperature range | °С | - 50~ 80
Maximum temperature enclosure | °С | 55
Allowable humidity | % | 5 ~ 95%(no condensation)
Degree of protection |  | IP00
Safety
heat shrink tube insulation |  | yes
Breakdown voltage AC (input output), (input ground), (output ground) | KW | ≤ 2,0
Insulation resistance between conductive part and shell | MΩ | ≥ 200
Standard
Electromagnetic compatibility (electromagnetic stability) |  | -
Others
Mean time to failure (MTBF) (85 ° C) | Hours | 50000
Overall dimension (length x width x height) | mm | 104x34x24
Weight | kg | 0.115kg
- The main parameters of the product are measured under 220V power supply voltage,full load of power output and 25 ° C ambient temperature.
Power factor characteristics(load 48Vdc)
Efficiency characteristics( Input Voltage 220Vac)
Phone : +7 495 369-20-39 Website : www.minifermer.ru Email : info@minifermer.ru
Input Voltage | PF Value |  | Efficiency | Voltage Load
100 | 0.65 |  | 87.9% | 30
120 | 0.635 |  | 88.1% | 34.5
175 | 0.56 |  | 89.2% | 39
220 | 0.52 |  | 89.3% | 43.5
265 | 0.493 |  | 90% | 48

## HG-PC-D36
Model : HG-PC-D36
LED DRIVER HG-PC-D36
Characteristic
· Galvanic Isolation
· Efficiency > 88%
· Power - 30W
· Ripple 《5%
Technical Parameter
Input characteristic
Input Voltage Range | V | 100-260
Power consumption range | W | 25-43
Frequency | Hz | 50-60
Power factor correction (λ, AC 220V) | % | 0.5
Efficiency | % | 89%
Input Current (AC230V 50-60Hz) | A | <0.5
Output characteristic
Output current regulation (dimming) |  | No
Dimming characteristic linearity | % | -
Output current tolerance | % | <5%
Output Ripple | % | 《5%
Current | mA | 600
Power | W | 20
Voltage | V | 36-63
No load voltage | V | 66
Protection
Short circuit protection |  | yes
Overvoltage protection |  | yes
Overload protection |  | yes
Operating and storage conditions
Working temperature range | °С | - 20 ~ 50
Storage temperature range | °С | - 50~ 80
Maximum temperature enclosure | °С | 75
Allowable humidity | % | 5 ~ 95%(no condensation)
Degree of protection |  | IP20
Safety
heat shrink tube insulation |  | yes
Breakdown voltage AC (input output), (input ground), (output ground) | KW | ≤ 2,0
Insulation resistance between conductive part and shell | MΩ | ≥ 200
Standard
Electromagnetic compatibility (electromagnetic stability) |  | -
Others
Mean time to failure (MTBF) (85 ° C) | Hours | 50000
Overall dimension (length x width x height) | mm | L86*W26*32mm
Weight | kg | 0.115kg
- The main parameters of the product are measured under 220V power supply voltage,full load of power output and 25 ° C ambient temperature.
Power factor characteristics(load 63Vdc)
Efficiency characteristics( Input Voltage 220Vac)
Phone : +7 495 369-20-39 Website : www.minifermer.ru Email : info@minifermer.ru
Input Voltage | PF Value |  | Efficiency | Voltage Load
100 | 0.66 |  | 87.4% | 36
120 | 0.64 |  | 88.3% | 42
175 | 0.63 |  | 88.4% | 48
220 | 0.55 |  | 88.4% | 54
265 | 0.51 |  | 87.8% | 63

## HG-PC-D42
Model : HG-PC-D42
LED DRIVER HG-PC-D42
Characteristic
· Galvanic Isolation
· Efficiency > 90%
· Power - 50W
· Ripple <2%
Technical Parameter
Input characteristic
Input Voltage Range | V | 100-260
Power consumption range | W | 35-55
Frequency | Hz | 50-60
Power factor correction (λ, AC 220V) | % | 0.5
Efficiency | % | 91%
Input Current (AC230V 50-60Hz) | A | <0.5
Output characteristic
Output current regulation (dimming) |  | No
Dimming characteristic linearity | % | -
Output current tolerance | % | <5%
Output Ripple | % | <2%
Current | mA | 600
Power | W | 20
Voltage | V | 54-85
No load voltage | V | 90
Protection
Short circuit protection |  | yes
Overvoltage protection |  | yes
Overload protection |  | yes
Operating and storage conditions
Working temperature range | °С | - 20 ~ 50
Storage temperature range | °С | - 50~ 80
Maximum temperature enclosure | °С | 75
Allowable humidity | % | 5 ~ 95%(no condensation)
Degree of protection |  | IP20
Safety
heat shrink tube insulation |  | yes
Breakdown voltage AC (input output), (input ground), (output ground) | KW | ≤ 2,0
Insulation resistance between conductive part and shell | MΩ | ≥ 200
Standard
Electromagnetic compatibility (electromagnetic stability) |  | -
Others
Mean time to failure (MTBF) (85 ° C) | Hours | 50000
Overall dimension (length x width x height) | mm | L117*W34*H26
Weight | kg | 0.118kg
- The main parameters of the product are measured under 220V power supply voltage,full load of power output and 25 ° C ambient temperature.
Power factor characteristics(load 85Vdc)
Efficiency characteristics( Input Voltage 220Vac)
Phone : +7 495 369-20-39 Website : www.minifermer.ru Email : info@minifermer.ru
Input Voltage | PF Value |  | Efficiency | Voltage Load
100 | 0.678 |  | 91.4% | 54
120 | 0.679 |  | 91.7% | 61
175 | 0.61 |  | 91.1% | 68
220 | 0.56 |  | 90.7% | 75
265 | 0.52 |  | 91% | 85

## HG-PC-D250
Model : HG-PC-D250
LED DRIVER HG-PC-D250
Characteristic
· Galvanic Isolation
· Efficiency > 90%
· Power - 60W
· Ripple < 3%
Technical Parameter
Input characteristic
Input Voltage Range | V | 100-260
Power consumption range | W | 45-53
Frequency | Hz | 50-60
Power factor correction (λ, AC 220V) | % | 0.5
Efficiency | % | 90%
Input Current (AC230V 50-60Hz) | A | <0.6
Output characteristic
Output current regulation (dimming) |  | No
Dimming characteristic linearity | % | -
Output current tolerance | % | <5%
Output Ripple | % | <3%
Current | mA | 1300
Power | W | 60
Voltage | V | 30-48
No load voltage | V | 55
Protection
Short circuit protection |  | yes
Overvoltage protection |  | yes
Overload protection |  | yes
Operating and storage conditions
Working temperature range | °С | - 20 ~ 50
Storage temperature range | °С | - 50~ 80
Maximum temperature enclosure | °С | 75
Allowable humidity | % | 5 ~ 95%(no condensation)
Degree of protection |  | IP20
Safety
heat shrink tube insulation |  | yes
Breakdown voltage AC (input output), (input ground), (output ground) | KW | ≤ 2,0
Insulation resistance between conductive part and shell | MΩ | ≥ 200
Standard
Electromagnetic compatibility (electromagnetic stability) |  | -
Others
Mean time to failure (MTBF) (85 ° C) | Hours | 50000
Overall dimension (length x width x height) | mm | L147*W39*30
Weight | kg | 0.171kg
- The main parameters of the product are measured under 220V power supply voltage,full load of power output and 25 ° C ambient temperature.
Power factor characteristics(load 48Vdc)
Efficiency characteristics( Input Voltage 220Vac)
Phone : +7 495 369-20-39 Website : www.minifermer.ru Email : info@minifermer.ru
Input Voltage | PF Value |  | Efficiency | Voltage Load
100 | 0.65 |  | 87.9% | 30
120 | 0.635 |  | 88.1% | 34.5
175 | 0.56 |  | 89.2% | 39
220 | 0.52 |  | 89.3% | 43.5
265 | 0.493 |  | 90% | 48

## HG-PC-D42AD
Model : HG-PC-D42AD
LED DRIVER HG-PC-D42AD
Characteristic
· Galvanic Isolation
· Efficiency > 89%
· Power - 30W
Technical Parameter
Input characteristic
Input Voltage Range | V | 100-260
Power consumption range | W | 32.4-51
Frequency | Hz | 50-60
Power factor correction (λ, AC 220V) | % | 0.5
Efficiency | % | 89%
Input Current (AC230V 50-60Hz) | A | <0.5
Output characteristic
Output current regulation (dimming) |  | No
Dimming characteristic linearity | % | -
Output current tolerance | % | <5%
Output Ripple | % | <2%
Current | mA | 600
Power | W | 20
Voltage | V | 54-85
No load voltage | V | 90
Protection
Short circuit protection |  | yes
Overvoltage protection |  | yes
Overload protection |  | yes
Operating and storage conditions
Working temperature range | °С | - 20 ~ 50
Storage temperature range | °С | - 50~ 80
Maximum temperature enclosure | °С | 55
Allowable humidity | % | 5 ~ 95%(no condensation)
Degree of protection |  | IP00
Safety
heat shrink tube insulation |  | yes
Breakdown voltage AC (input output), (input ground), (output ground) | KW | ≤ 2,0
Insulation resistance between conductive part and shell | MΩ | ≥ 200
Standard
Electromagnetic compatibility (electromagnetic stability) |  | -
Others
Mean time to failure (MTBF) (85 ° C) | Hours | 50000
Overall dimension (length x width x height) | mm | L117*W34*H26
Weight | kg | 0.13kg
- The main parameters of the product are measured under 220V power supply voltage,full load of power output and 25 ° C ambient temperature.
Phone : +7 495 369-20-39 Website : www.minifermer.ru Email : info@minifermer.ru

## HG-WP-D250AD
Model : HG-WP-D250AD
LED DRIVER HG-WP-D250AD
Characteristic
· Galvanic Isolation
· Efficiency > 90%
· Power - 60W
· Ripple < 3%
· Current adjustable
Technical Parameter
Input characteristic
Input Voltage Range | V | 100-260
Power consumption range | W | 45-53
Frequency | Hz | 50-60
Power factor correction (λ, AC 220V) | % | 0.5
Efficiency | % | 90%
Input Current (AC230V 50-60Hz) | A | <0.6
Output characteristic
Output current regulation (dimming) |  | Yes
Dimming characteristic linearity | % | yes
Output current tolerance | % | <5%
Output Ripple | % | <3%
Current | mA | 350-1300ma (1300ma set)
Power | W | 60
Voltage | V | 30-48
No load voltage | V | 55
Protection
Short circuit protection |  | yes
Overvoltage protection |  | yes
Overload protection |  | yes
Operating and storage conditions
Working temperature range | °С | - 20 ~ 50
Storage temperature range | °С | - 50~ 80
Maximum temperature enclosure | °С | 75
Allowable humidity | % | 5 ~ 95%(no condensation)
Degree of protection |  | IP67
Safety
heat shrink tube insulation |  | yes
Breakdown voltage AC (input output), (input ground), (output ground) | KW | ≤ 2,0
Insulation resistance between conductive part and shell | MΩ | ≥ 200
Standard
Electromagnetic compatibility (electromagnetic stability) |  | -
Others
Mean time to failure (MTBF) (85 ° C) | Hours | 50000
Overall dimension (length x width x height) | mm | L135*W42*H30
Weight | kg | 0.37kg
- The main parameters of the product are measured under 220V power supply voltage,full load of power output and 25 ° C ambient temperature.
Power factor characteristics(load 48Vdc)
Efficiency characteristics( Input Voltage 220Vac)
Phone : +7 495 369-20-39 Website : www.minifermer.ru Email : info@minifermer.ru
Input Voltage | PF Value |  | Efficiency | Voltage Load
100 | 0.65 |  | 87.9% | 30
120 | 0.635 |  | 88.1% | 34.5
175 | 0.56 |  | 89.2% | 39
220 | 0.52 |  | 89.3% | 43.5
265 | 0.493 |  | 90% | 48

## HG-WP-D100AD
Model : HG-WP-D100AD
LED DRIVER HG-WP-D100AD
Characteristic
· Galvanic Isolation
· Efficiency > 89%
· Power - 120W
Technical Parameter
Input characteristic
Input Voltage Range | V | 100-260
Power consumption range | W | 32.4-51
Frequency | Hz | 50-60
Power factor correction (λ, AC 220V) | % | 0.5
Efficiency | % | 89%
Input Current (AC230V 50-60Hz) | A | <0.5
Output characteristic
Output current regulation (dimming) |  | No
Dimming characteristic linearity | % | -
Output current tolerance | % | <5%
Output Ripple | % | <2%
Current | mA | 600
Power | W | 20
Voltage | V | 54-85
No load voltage | V | 90
Protection
Short circuit protection |  | yes
Overvoltage protection |  | yes
Overload protection |  | yes
Operating and storage conditions
Working temperature range | °С | - 20 ~ 50
Storage temperature range | °С | - 50~ 80
Maximum temperature enclosure | °С | 55
Allowable humidity | % | 5 ~ 95%(no condensation)
Degree of protection |  | IP67
Safety
heat shrink tube insulation |  | yes
Breakdown voltage AC (input output), (input ground), (output ground) | KW | ≤ 2,0
Insulation resistance between conductive part and shell | MΩ | ≥ 200
Standard
Electromagnetic compatibility (electromagnetic stability) |  | -
Others
Mean time to failure (MTBF) (85 ° C) | Hours | 50000
Overall dimension (length x width x height) | mm | L130*W68*H40
Weight | kg | 0.672kg
- The main parameters of the product are measured under 220V power supply voltage,full load of power output and 25 ° C ambient temperature.
Phone : +7 495 369-20-39 Website : www.minifermer.ru Email : info@minifermer.ru

## HG- WP- DM10100
Model : HG-WP-D100AD
LED DRIVER HG-WP-D100AD
Characteristic
· Galvanic Isolation
· Efficiency > 90%
· Power - 120W
· Ripple < 3%
Technical Parameter
Input characteristic
Input Voltage Range | V | 100-260
Power consumption range | W | 32.4-138
Frequency | Hz | 50-60
Power factor correction (λ, AC 220V) | % | 0.5
Efficiency | % | 90%
Input Current (AC230V 50-60Hz) | A | <1.1
Output characteristic
Output current regulation (dimming) |  | Yes
Dimming characteristic linearity | % | 0-100%
Output current tolerance | % | <5%
Output Ripple | % | <3%
Current | mA | 0-1300
Power | W | 120
Voltage | V | 76-95
No load voltage | V | 100
Protection
Short circuit protection |  | yes
Overvoltage protection |  | yes
Overload protection |  | yes
Operating and storage conditions
Working temperature range | °С | - 20 ~ 50
Storage temperature range | °С | - 50~ 80
Maximum temperature enclosure | °С | 55
Allowable humidity | % | 5 ~ 95%(no condensation)
Degree of protection |  | IP67
Safety
heat shrink tube insulation |  | yes
Breakdown voltage AC (input output), (input ground), (output ground) | KW | ≤ 2,0
Insulation resistance between conductive part and shell | MΩ | ≥ 200
Standard
Electromagnetic compatibility (electromagnetic stability) |  | -
Others
Mean time to failure (MTBF) (85 ° C) | Hours | 50000
Overall dimension (length x width x height) | mm | L130*W70*H43
Weight | kg | 0.707kg
- The main parameters of the product are measured under 220V power supply voltage,full load of power output and 25 ° C ambient temperature.
Power factor characteristics(load 48Vdc)
Efficiency characteristics( Input Voltage 220Vac)
Phone : +7 495 369-20-39 Website : www.minifermer.ru Email : info@minifermer.ru
Input Voltage | PF Value |  | Efficiency | Voltage Load
100 | 0.729 |  | 89.9% | 76
120 | 0.687 |  | 90% | 80
175 | 0.6 |  | 90% | 85
220 | 0.568 |  | 90.1% | 90
265 | 0.573 |  | 90.2% | 95